## TP36XX
WWW.TPPOWER.COM
TP36XX SERIES
1nrunner brushless motors
Model No. | Wind | KV | Max Amps (A) | Max Volt (V) | Continious Power (W) | Max Power (W) | Intemal Resistance | Max RPM | No Load Current | Shaft Diameter (mm) | Diameter * Length (mm) | Weight (g) | Poles
TP3620 | 3Y | 4970 | 137 | 12 | 800 | 1650 | 0.0032 | 60K | 6.7 | 5 | 36*50 | 175 | 4P
| 3D | 8100 | 222 | 7.4 |  |  | 0.021 |  | 13.2 |  |  |  | 4P
| 4Y | 3870 | 110 | 15 |  |  | 0.0038 |  | 3.1 |  |  |  | 4P
| 4D | 6680 | 183 | 9 |  |  | 0.0025 |  | 9.5 |  |  |  | 4P
| 5Y | 3130 | 86 | 19 |  |  | 0.008 |  | 2.2 |  |  |  | 4P
| 5D | 5470 | 150 | 11 |  |  | 0.0053 |  | 6.5 |  |  |  | 4P
| 6Y | 2600 | 71 | 23 |  |  | 0.0096 |  | 1.8 |  |  |  | 4P
| 6D | 4600 | 127 | 13 |  |  | 0.0064 |  | 4.4 |  |  |  | 4p
| 7Y | 2250 | 61 | 27 |  |  | 0.015 |  | 1.4 |  |  |  | 4P
| 7D | 4000 | 115 | 15 |  |  | 0.01 |  | 2.6 |  |  |  | 4P
| 8Y | 1970 | 53 | 31 |  |  | 0.017 |  | 1.1 |  |  |  | 4P
| 8D | 3560 | 97 | 17 |  |  | 0.011 |  | 1.8 |  |  |  | 4P
| 9Y | 1750 | 48 | 34 |  |  | 0.024 |  | 1 |  |  |  | 4P
| 9D | 3150 | 87 | 19 |  |  | 0.016 |  | 1.5 |  |  |  | 4P
| 10Y | 1570 | 43 | 38 |  |  | 0.027 |  | 0.9 |  |  |  | 4P
| 10D | 2830 | 78 | 21 |  |  | 0.013 |  | 1.4 |  |  |  | 4P
TP3630 | 2Y | 5050 | 163 | 11 | 900 | 1800 | 0.0022 | 60K | 5.2 | 5 | 36*60 | 252 | 4P
| 2D | 8000 | 240 | 7.5 |  |  | 0.0015 |  | 12 |  |  |  | 4P
| 3Y | 3480 | 112 | 16 |  |  | 0.0035 |  | 2.6 |  |  |  | 4P
| 3D | 6330 | 200 | 9 |  |  | 0.0025 |  | 8 |  |  |  | 4P
| 4Y | 2540 | 78 | 23 |  |  | 0.0045 |  | 1.7 |  |  |  | 4P
| 4D | 4400 | 127 | 14 |  |  | 0.0032 |  | 3.1 |  |  |  | 4P
| 5Y | 2070 | 65 | 28 |  |  | 0.0053 |  | 1.6 |  |  |  | 4P
| 5D | 3861 | 112 | 16 |  |  | 0.0038 |  | 2.8 |  |  |  | 4P
| 6Y | 1750 | 53 | 34 |  |  | 0.0069 |  | 1.5 |  |  |  | 4P
| 6D | 3267 | 100 | 18 |  |  | 0.0049 |  | 2.3 |  |  |  | 4P
| 7Y | 1500 | 45 | 40 |  |  | 0.008 |  | 1.4 |  |  |  | 4P
| 7D | 2750 | 85 | 21 |  |  | 0.0056 |  | 2.1 |  |  |  | 4P
| 8Y | 1300 | 39 | 46 |  |  | 0.0099 |  | 1.3 |  |  |  | 4P
| 8D | 2450 | 75 | 24 |  |  | 0.007 |  | 1.7 |  |  |  | 4P
| 9Y | 1170 | 35 | 51 |  |  | 0.011 |  | 1.2 |  |  |  | 4P
| 9D | 2160 | 66 | 27 |  |  | 0.0077 |  | 1.5 |  |  |  | 4P
| 10Y | 1050 | 31 | 57 |  |  | 0.014 |  | 1 |  |  |  | 4P
| 10D | 1950 | 57 | 31 |  |  | 0.0096 |  | 1.4 |  |  |  | 4P
TP3640 | 2Y | 3750 | 112 | 16 | 1350 | 2800 | 0.0027 | 60K | 7.4 | 5 | 36*71 | 308 | 4P
| 3Y | 2540 | 127 | 22 | 1350 | 2800 | 0.0044 |  | 3.2 |  |  |  | 4P
| 2D | 6600 | 350 | 7.4 | 1350 | 2800 | 0.0021 |  | 11.2 |  |  |  | 4P | No Load Current was tested under 6v
| 3D | 4720 | 215 | 13 | 1350 | 2800 | 0.0029 |  | 6.4 |  |  |  | 4P
| 4Y | 1935 | 93 | 30 | 1350 | 2800 | 0.0058 |  | 2.3 |  |  |  | 4P
| 4D | 3580 | 175 | 16 | 1350 | 2800 | 0.0039 |  | 4.6 |  |  |  | 4P
| 5Y | 1550 | 75 | 37 | 1350 | 2800 | 0.0011 |  | 1.7 |  |  |  | 4P
| 5D | 2930 | 140 | 20 | 1350 | 2800 | 0.0072 |  | 3.1 |  |  |  | 4P
| 6Y | 1300 | 63 | 44 | 1350 | 2800 | 0.013 |  | 1.3 |  |  |  | 4P
| 6D | 2430 | 117 | 24 | 1350 | 2800 | 0.089 |  | 2.1 |  |  |  | 4P
| 7Y | 1110 | 54 | 52 | 1350 | 2800 | 0.021 |  | 1.1 |  |  |  | 4P
| 7D | 2080 | 100 | 28 | 1350 | 2800 | 0.014 |  | 1.8 |  |  |  | 4P
| 8Y | 970 | 46 | 60 | 1350 | 2800 | 0.023 |  | 0.9 |  |  |  | 4P
| 8D | 1810 | 87 | 32 | 1350 | 2800 | 0.016 |  | 1.5 |  |  |  | 4P
| 9Y | 860 | 42 | 67 | 1350 | 2800 | 0.033 |  | 0.8 |  |  |  | 4P
| 9D | 1600 | 75 | 37 | 1350 | 2800 | 0.022 |  | 1.3 |  |  |  | 4P
| 10Y | 770 | 37 | 75 | 1350 | 2800 | 0.037 |  | 0.7 |  |  |  | 4P
| 10D | 1460 | 70 | 40 | 1350 | 2800 | 0.024 |  | 1.1 |  |  |  | 4P
TP3635 | 3Y | 3120 | 120 | 19 | 1150 | 2300 | 0.0046 | 60K | 4.4 | 5 | Old Version Can 36*65 | 280 | 4P
| 3D | 5760 | 230 | 10 | 1150 | 2300 | 0.003 |  | 7.3 |  |  |  | 4P | No Load Current was tested under 6v
| 4Y | 2340 | 92 | 25 | 1150 | 2300 | 0.0062 |  | 2.9 |  |  |  | 4P
| 4D | 4360 | 176 | 13 | 1150 | 2300 | 0.0042 |  | 6.2 |  |  |  | 4P
| 5Y | 1870 | 71 | 32 | 1150 | 2300 | 0.099 |  | 1.9 |  |  |  | 4P
| 5D | 3540 | 143 | 16 | 1150 | 2300 | 0.0078 |  | 4.1 |  |  |  | 4P
| 6Y | 1750 | 67 | 34 | 1150 | 2300 | 0.014 |  | 1.5 |  |  |  | 4P
| 6D | 2940 | 115 | 20 | 1150 | 2300 | 0.009 |  | 3.4 |  |  |  | 4P
| 7Y | 1360 | 52 | 44 | 1150 | 2300 | 0.022 |  | 1.2 |  |  |  | 4P
| 7D | 2550 | 100 | 23 | 1150 | 2300 | 0.014 |  | 2.8 |  |  |  | 4P
| 8Y | 1190 | 46 | 50 | 1150 | 2300 | 0.025 |  | 0.8 |  |  |  | 4P
| 8D | 2190 | 85 | 27 | 1150 | 2300 | 0.016 |  | 2.3 |  |  |  | 4P
| 9Y | 1060 | 41 | 56 | 1150 | 2300 | 0.035 |  | 0.7 |  |  |  | 4P
| 9D | 1990 | 76 | 30 | 1150 | 2300 | 0.023 |  | 2 |  |  |  | 4P
| 10Y | 950 | 36 | 63 | 1150 | 2300 | 0.039 |  | 0.6 |  |  |  | 4P
| 10D | 1780 | 69 | 33 | 1150 | 2300 | 0.026 |  | 1.7 |  |  |  | 4P

## TP29XX
WWW.TPPOWER.COM
TP29XX SERIES
1nrunner brushless motors
Model No. | T | KV | Max Amps (A) | Max Volt (V) | Continious W | Max Power (W) | Max RPM | RM | No Load Current | Shaft Diameter (mm) | Diameter * Length (mm) | Weight (g) | Poles
TP2920 | 2Y | 11000 | 103 | 5.8 | 350 | 600 | 60K | 0.0014 | 7.8 | 4/3.175 | 29*45 | 112 | 4P
| 3Y | 7900 | 100 | 6 |  |  |  | 0.0015 | 3.8
| 4Y | 6400 | 81 | 7.4 |  |  |  | 0.0029 | 2.7
| 5Y | 4800 | 48 | 12.5 |  |  |  | 0.0035 | 1.9
| 6Y | 4030 | 40 | 15 |  |  |  | 0.0053 | 1.5
| 7Y | 3460 | 35 | 18 |  |  |  | 0.0059 | 1.1
| 8Y | 3010 | 29 | 20 |  |  |  | 0.0087 | 1
| 9Y | 2670 | 25 | 22.4 |  |  |  | 0.0094 | 0.9
| 10Y | 2400 | 22 | 25 |  |  |  | 0.018 | 0.7
| 3D | 14200 | 140 | 4.2 |  |  |  | 0.001 | 5.5
| 4D | 11000 | 102 | 5.8 |  |  |  | 0.0014 | 4.3
| 5D | 8780 | 90 | 6.8 |  |  |  | 0.0021 | 3.7
| 6D | 7500 | 75 | 8 |  |  |  | 0.0025 | 2.9
| 7D | 6090 | 62 | 10 |  |  |  | 0.0038 | 2.7
| 8D | 5620 | 55 | 11 |  |  |  | 0.0042 | 2.2
| 9D | 4970 | 50 | 12 |  |  |  | 0.0062 | 1.7
| 10D | 4470 | 45 | 13.4 |  |  |  | 0.0067 | 1.4
| 11D | 4100 | 43 | 14.8 |  |  |  | 0.0083 | 1.3
| 12D | 3700 | 36 | 16.8 |  |  |  | 0.009 | 1.2
TP2930 | 4D | 7350 | 150 | 8 | 600 | 1200 | 60K | 0.0017 | 3.7 | 4/3.175 | 29*58 | 146 | 4P
| 5D | 5750 | 120 | 10 |  |  |  | 0.003 | 3.4
| 6D | 4800 | 96 | 12.4 |  |  |  | 0.0038 | 2.5
| 7D | 4300 | 85 | 14 |  |  |  | 0.0043 | 1.9
| 8D | 3700 | 72 | 16 |  |  |  | 0.0066 | 1.7
| 9D | 3300 | 66 | 18 |  |  |  | 0.0085 | 1.4
| 10D | 3000 | 60 | 20 |  |  |  | 0.0089 | 1.1
| 11D | 2700 | 54 | 22 |  |  |  | 0.0092 | 1
| 12D | 2500 | 51 | 24 |  |  |  | 0.013 | 0.8
| 13D | 2250 | 45 | 25 |  |  |  | 0.018 | 0.6
| 14D | 2140 | 24 | 26 |  |  |  | 0.026 | 0.5
| 15D | 2000 | 40 | 30 |  |  |  | 0.033 | 0.5
| 16D | 1850 | 36 | 32 |  |  |  | 0.039 | 0.4
| 17D | 1720 | 33 | 34 |  |  |  | 0.05 | 0.4
TP2935 | 2Y | 6500 | 144 | 9 | 750 | 1300 | 60K | 0.0016 | 7 | 4/3.175 | 29*65 | 156 | 4P
| 3Y | 4480 | 108 | 12 |  |  |  | 0.0025 | 3.8
| 4Y | 3370 | 73 | 17.8 |  |  |  | 0.0031 | 2.2
| 5Y | 2700 | 58 | 22.2 |  |  |  | 0.0062 | 1.5
| 6Y | 2250 | 50 | 26 |  |  |  | 0.0071 | 1.1
| 7Y | 1930 | 41 | 31 |  |  |  | 0.0096 | 0.9
| 8Y | 1680 | 37 | 35 |  |  |  | 0.012 | 0.8
| 9Y | 1490 | 36 | 36 |  |  |  | 0.016 | 0.7
| 10Y | 1340 | 29 | 44.7 |  |  |  | 0.017 | 0.5
| 3D | 8120 | 185 | 7 |  |  |  | 0.0018 | 5.2
| 4D | 6240 | 135 | 9.6 |  |  |  | 0.0022 | 4.4
| 5D | 4970 | 108 | 12 |  |  |  | 0.0042 | 3.2
| 6D | 4190 | 89 | 14.6 |  |  |  | 0.005 | 2.4
| 7D | 3600 | 76 | 17 |  |  |  | 0.0068 | 1.9
| 8D | 3150 | 68 | 19 |  |  |  | 0.0084 | 1.6
| 9D | 2790 | 60 | 21.5 |  |  |  | 0.011 | 1.3
| 10D | 2530 | 54 | 24 |  |  |  | 0.012 | 1.1
TP2940 | 2Y | 5560 | 160 | 10 | 900 | 1600 | 60K | 0.0016 | 4.2 | 4/3.175 | 29*68 | 182 | 4P
| 3Y | 3770 | 100 | 16 |  |  |  | 0.0025 | 2.8
| 4Y | 2770 | 72 | 22 |  |  |  | 0.0032 | 2.3
| 5Y | 2270 | 61 | 26 |  |  |  | 0.0059 | 1.5
| 6Y | 1900 | 50 | 32 |  |  |  | 0.0078 | 1.1
| 7Y | 1630 | 44 | 36 |  |  |  | 0.011 | 0.8
| 8Y | 1430 | 38 | 42 |  |  |  | 0.0129 | 0.7
| 9Y | 1279 | 33 | 48 |  |  |  | 0.016 | 0.6
| 10Y | 1130 | 30 | 53 |  |  |  | 0.0197 | 0.5
| 2D | 9980 | 266 | 6 |  |  |  | 0.001 | 6.8/4V
| 3D | 6960 | 186 | 8.6 |  |  |  | 0.0018 | 3.9/6V
| 4D | 5250 | 140 | 11.4 |  |  |  | 0.0023 | 4.5/8V
| 5D | 4220 | 114 | 14 |  |  |  | 0.0042 | 3
| 6D | 3570 | 94 | 17 |  |  |  | 0.0055 | 2.4
| 7D | 3050 | 80 | 20 |  |  |  | 0.008 | 1.8
| 8D | 2670 | 72 | 22 |  |  |  | 0.0087 | 1.4
| 9D | 2380 | 64 | 25 |  |  |  | 0.011 | 1.2
| 10D | 2150 | 59 | 27 |  |  |  | 0.014 | 1.1

## TP40XX
WWW.TPPOWER.COM
TP40XX SERIES
Inrunner brushless motors
Model No. | T | KV | Max Amps (A) | Max Volt (V) | Continious W | Max Power (W) | Max RPM | Rm | No Load Current | Shaft Diameter (mm) | Diameter * Length (mm) | Weight (g) | Poles
TP4040 | 2Y | 3770 | 289 | 14.5 | 1650 | 4200 | 55K | 0.0035 | 7.4 | 5 | 40*71 | 396 | 4P
| 3Y | 2750 | 210 | 20 |  |  |  | 0.007 | 4.2
| 4Y | 2050 | 161 | 26 |  |  |  | 0.0094 | 3
| 5Y | 1660 | 127 | 33 |  |  |  | 0.017 | 2
| 6Y | 1380 | 107 | 39 |  |  |  | 0.019 | 1.6
| 7Y | 1180 | 92 | 46 |  |  |  | 0.029 | 1.3
| 8Y | 1020 | 79 | 53 |  |  |  | 0.033 | 1.1
| 9Y | 910 | 70 | 60 |  |  |  | 0.046 | 0.9
| 10Y | 830 | 63 | 66 |  |  |  | 0.051 | 0.75
| 2D | 7000 | 570 | 7.8 |  |  |  | 0.0024 | 13.6/7.5V
| 3D | 4590 | 350 | 12 |  |  |  | 0.0047 | 7.8/7.5V
| 4D | 3570 | 280 | 15 |  |  |  | 0.0063 | 5.5
| 5D | 2900 | 233 | 18 |  |  |  | 0.011 | 4.5
| 6D | 2450 | 190 | 22 |  |  |  | 0.013 | 3.9
| 7D | 2080 | 162 | 26 |  |  |  | 0.019 | 3.2
| 8D | 1800 | 140 | 30 |  |  |  | 0.022 | 2.5
| 9D | 1610 | 123 | 34 |  |  |  | 0.031 | 2.5
| 10D | 1450 | 110 | 38 |  |  |  | 0.034 | 2
TP4050 | 2Y | 3080 | 312 | 16 | 2350 | 5000 | 52K | 0.0037 | 6 | 5 | 39.5*79.5 / 39.5*81 | 420 | 4P
| 3Y | 2050 | 151 | 33 |  |  |  | 0.0087 | 3.2
| 4Y | 1570 | 125 | 40 |  |  |  | 0.01 | 2.3
| 5Y | 1280 | 102 | 49 |  |  |  | 0.019 | 1.5
| 6Y | 1050 | 198 | 52 |  |  |  | 0.022 | 1.2
| 7Y | 900 | 87 | 57 |  |  |  | 0.032 | 1.1
| 8Y | 800 | 77 | 65 |  |  |  | 0.036 | 0.9
| 9Y | 710 | 68 | 73 |  |  |  | 0.053 | 0.8
| 10Y | 630 | 60 | 82 |  |  |  | 0.058 | 0.7
| 2D | 5690 | 555 | 9 |  |  |  | 0.0026 | 13.3/7.5V
| 3D | 3840 | 370 | 13.5 |  |  |  | 0.0057 | 8
| 4D | 2920 | 294 | 17 |  |  |  | 0.0071 | 6
| 5D | 2390 | 237 | 21 |  |  |  | 0.013 | 4.1
| 6D | 1980 | 192 | 26 |  |  |  | 0.015 | 3.2
| 7D | 1700 | 166 | 30 |  |  |  | 0.021 | 2.9
| 8D | 1470 | 142 | 35 |  |  |  | 0.024 | 2.3
| 9D | 1320 | 128 | 39 |  |  |  | 0.035 | 2.1
| 10D | 1180 | 113 | 44 |  |  |  | 0.039 | 1.9
TP4060 | 2Y | 2550 | 327 | 19 | 3050 | 6200 | 50K | 0.004 | 5.8 | 5 | 39.5*90 | 455 | 4P
| 3Y | 1720 | 213 | 29 |  |  |  | 0.0095 | 3.8
| 4Y | 1300 | 163 | 38 |  |  |  | 0.011 | 2.5
| 5Y | 1050 | 137 | 47 |  |  |  | 0.02 | 1.8
| 6Y | 860 | 107 | 58 |  |  |  | 0.025 | 1.6
| 7Y | 740 | 93 | 67 |  |  |  | 0.037 | 1.3
| 8Y | 650 | 82 | 76 |  |  |  | 0.042 | 1
| 9Y | 580 | 72 | 86 |  |  |  | 0.058 | 0.9
| 10Y | 520 | 65 | 96 |  |  |  | 0.063 | 0.8
| 3D | 3210 | 413 | 15 |  |  |  | 0.0027 | 7.9
| 4D | 2430 | 310 | 20 |  |  |  | 0.0063 | 6.1
| 5D | 1950 | 248 | 25 |  |  |  | 0.0075 | 5.1
| 6D | 1620 | 207 | 30 |  |  |  | 0.013 | 4
| 7D | 1380 | 172 | 36 |  |  |  | 0.017 | 3.3
| 8D | 1230 | 155 | 40 |  |  |  | 0.024 | 2.7
| 9D | 1100 | 137 | 45 |  |  |  | 0.028 | 2.5
| 10D | 980 | 121 | 51 |  |  |  | 0.042 | 2.2
4070 | 2Y | 2200 | 300 | 25 | 3850 | 7500 | 45K | 0.0038 | 8.1 | 8mm | 39.5*102 | 505 | 4P
| 3Y | 1440 | 230 | 32 |  |  |  | 0.01 | 5.8
| 4Y | 1090 | 182 | 41 |  |  |  | 0.012 | 4.2
| 5Y | 880 | 150 | 50 |  |  |  | 0.022 | 3.2
| 6Y | 740 | 125 | 60 |  |  |  | 0.026 | 2.2
| 7Y | 630 | 104 | 72 |  |  |  | 0.039 | 1.9
| 8Y | 550 | 91 | 82 |  |  |  | 0.043 | 1.8
| 9Y | 490 | 83 | 90 |  |  |  | 0.061 | 17
| 10Y | 440 | 75 | 100 |  |  |  | 0.07 | 1.4
| 2D | 4100 | 625 | 12 |  |  |  | 0.0025 | 16/7.5V
| 3D | 2700 | 375 | 20 |  |  |  | 0.0066 | 12/7.5
| 4D | 2050 | 300 | 25 |  |  |  | 0.0082 | 9.8/7.5V
| 5D | 1650 | 277 | 27 |  |  |  | 0.015 | 8.3
| 6D | 1360 | 227 | 33 |  |  |  | 0.017 | 6.6
| 7D | 1170 | 197 | 38 |  |  |  | 0.026 | 4.9
| 8D | 1030 | 170 | 44 |  |  |  | 0.029 | 4.3
| 9D | 920 | 153 | 49 |  |  |  | 0.04 | 4
| 10D | 830 | 139 | 54 |  |  |  | 0.045 | 3.4

## TP58XX & TP56XX
WWW.TPPOWER.COM
TP58XX & TP56XX SERIES
Inrunner brushless motors
Model No. | T | KV | Sensor | Max Amps (A) | Max Volt (V) | Continious W | Max Power (W) | Max RPM | Rm | No Load Current | Shaft Diameter (mm) | Diameter * Length (mm) | Weight (g) | Poles
TP5840S/TP5650 | 4Y | 1600 |  | 270 | 31 | 4600 | 8400 | 50K | 0.0069 | 4.4 | 8 | Finned Can 57*80 (Smooth Can 55*82) | 715 | 6P
| 6Y | 1020 |  | 171 | 49 |  |  |  | 0.013 | 2.4
| 7Y | 850 |  | 144 | 58 |  |  |  | 0.021 | 1.7
| 4D | 2600 |  | 442 | 19 |  |  |  | 0.0049 | 8.1
| 6D | 1800 |  | 311 | 27 |  |  |  | 0.009 | 6.5
| 7D | 1550 |  | 221 | 38 |  |  |  | 0.015 | 5.6
| 8D | 1350 |  | 227 | 37 |  |  |  | 0.017 | 3.2
| 9D | 1200 |  | 204 | 41 |  |  |  | 0.019 | 2.8
| 10D | 1100 |  | 186 | 45 |  |  |  | 0.027 | 2.7
TP5840L/TP5660 | 3Y | 1320 |  | 290 | 34 | 5500 | 10000 | 45K | 0.047 | 5.8 | 8 | Finned Can 57*80 (Smooth Can 55*82) | 836 | 6P
| 4Y | 1010 |  | 222 | 45 |  |  |  | 0.0077 | 4.6
| 5Y | 810 |  | 180 | 55 |  |  |  | 0.012 | 3.9
| 6Y | 680 |  | 150 | 66 |  |  |  | 0.015 | 2.8
| 3D | 2450 |  | 700 | 18 |  |  |  | 0.0033 | 15
| 4D | 1860 |  | 415 | 24 |  |  |  | 0.0055 | 10
| 5D | 1490 |  | 333 | 30 |  |  |  | 0.0086 | 9.3
| 6D | 1260 |  | 285 | 35 |  |  |  | 0.01 | 6.6
| 7D | 1080 |  | 240 | 41 |  |  |  | 0.016 | 5.6
| 8D | 950 |  | 212 | 47 |  |  |  | 0.019 | 5.1
| 9D | 840 |  | 187 | 53 |  |  |  | 0.021 | 4
| 10D | 760 |  | 179 | 59 |  |  |  | 0.032 | 3
TP5850 / TP5670 | 3Y | 1050 |  | 410 | 29 | 6500 | 12000 | 35K | 0.0055 | 6.8 | 8 | Finned Can 57*96 (Smooth Can 55*90) | 962 | 6P
| 4Y | 840 |  | 340 | 35 |  |  |  | 0.0087 | 4.1
| 5Y | 720 |  | 250 | 48 |  |  |  | 0.013 | 3
| 6Y | 600 |  | 200 | 58 |  |  |  | 0.015 | 2.5
| 7Y | 510 |  | 176 | 68 |  |  |  | 0.027 | 2
| 8Y | 450 |  | 155 | 77 |  |  |  | 0.031 | 1.6
| 9Y | 400 |  | 137 | 87 |  |  |  | 0.035 | 1.4
| 10Y | 360 |  | 123 | 97 |  |  |  | 0.047 | 1.2
| 3D | 2200 |  | 750 | 16 |  |  |  | 0.0039 | 13
| 4D | 1650 |  | 540 | 22 |  |  |  | 0.0062 | 9.5
| 5D | 1320 |  | 460 | 26 |  |  |  | 0.0092 | 8.5
| 6D | 1100 |  | 387 | 31 |  |  |  | 0.011 | 6.8
| 7D | 950 |  | 333 | 36 |  |  |  | 0.019 | 6.2
| 8D | 840 |  | 285 | 42 |  |  |  | 0.022 | 5.1
| 9D | 750 |  | 260 | 46 |  |  |  | 0.025 | 4.5
| 10D | 670 |  | 230 | 52 |  |  |  | 0.034 | 4
NOTE：TP5850=TP5670，TP5840L=TP5660，TP5840s=TP5650
Water Cooling Jackets Size: CJ56L-NEW=D55.5*L62mm , CJ56S-NEW=55.5*53mm , CJ56S/L No more old version / CJ58L-NEW=57.5*62mm , CJ58S-NEW=57.5*53mm (No Stock) , CJ58L-OLD=58.2*62mm (Only 150pcs in stock) ,CJ58S-OLD=58.2*53mm

## TP2935PRO-II
WWW.TPPOWER.COM
TP2935PRO-II FOR RACE
Inrunner brushless motors / Welcome to Custom-Made
Model No. | KV | Sensor | Max Amps (A) | Max Volt (V) | Continious W | Max Power (W) | Max RPM | Rm | No Load Current | Shaft Diameter (mm) | Diameter * Length (mm) | Weight (g) | Poles
TP2935PRO-II | 3900 |  | 100 | 15 | 800 | 1500 | 60K | 0.0071 | 2.3 | 4/3.175 | 29.5*65 | 156 | 4P
| 3800 |  | 89 | 17 | 800 | 1500 | 60K | 0.0078 | 1.9 | 4/3.175 |  | 156 | 4P
| 3700 |  | 75 | 20 | 800 | 1500 | 60K | 0.01 | 1.8 | 4/3.175 |  | 156 | 4P
| 3300 |  | 70 | 22 | 800 | 1500 | 60K | 0.011 | 1.6 | 4/3.175 |  | 156 | 4P
| 3150 |  | 67 | 24 | 800 | 1500 | 60K | 0.012 | 1.6 | 4/3.175 |  | 156 | 4P
| 3000 |  | 60 | 25 | 800 | 1500 | 60K | 0.013 | 1.4 | 4/3.175 |  | 156 | 4P
SIZE：Diameter Length 29.5MM X 60MM Shaft Extension：13 MM
NOTE： In 2012, TP2935 3900KV, TQ of preliminary round in Chinese National Competition in mono-1 category（The highest laps：24，non-standard field，FSR-0 field）With TP CNC35 PROPS
In 2012,TP2935 3150KV, TQ of preliminary round in Chinese National Competition in ECO-EXP category and the champion of the grand final, with TP CNC30.5 PROPS
In the grand final of Chinese National Competition in mono-1 category 2012,among the 6 racers, four of them were competing with TP2935 3700KV,3800KV，3900KV
In May, 2012,TP2935 3300KV, the second place in Shanghai Tour in mono 1 category,with TP CNC38 PROPS
In 2012, TP2935 3700KV, the champion of HONG KONG trial of Chinese National Competition in mono-1 category, with TP CNC36.2 PROPS

## TP100
WWW.TPPOWER.COM
TP100 SERIES
1nrunner brushless motors
Model No. | KV | Max Amps (A) | Max Volt (V) | Continious W | Max Power (W) | Max RPM | Rm | No Load Current | Shaft Diameter (mm) | Diameter * Length (mm) | Weight (g) | Poles
TP100 | 540 | 480 | 48 | 12000 | 23000 | 25K | 0.003 | 4.4 | 12 | 100*103 | 2930 | 10P
| 290 | 300 | 85 | 12000 | 25500 | 25K | 0.00312 | 2.9 | 12 | 100*103 | 3220 | 10P
| 350 | 300 | 71 | 11000 | 22000 | 25K | 0.005 | 1.7 | 12 | 100*103 | 2789 | 10P
| 600 | 500 | 41 | 11000 | 22000 | 25K | 0.0029 | 4.4 | 12 | 100*103 | 2789 | 10P
| 720 | 600 | 36 | 12000 | 23000 | 25K | 0.0055 | 5.8 | 12 | 100*103 | 2930 | 10P